## Mot_Param
R | 2
L | 0.000651
Te | 0.002
J | 2.8e-07
D | 1e-06
Kt | 0.0035
wcc | 3141.5927
wcs | 314.1593
Tm | 0.046
Gear Ratio | 63.7839
Measure R
Applied Voltage[V] | Measured Current[A] | Calculated Resistance[Ohm]
1 | 0.22 | 4.5455
2.6 | 0.602 | 4.3189
3.3 | 0.82 | 4.0244
4.8 | 1.225 | 3.9184
5.6 | 1.56 | 3.5897
9.3 | 2.65 | 3.5094
7.8 | 2.18 | 3.578
6.8 | 2 | 3.4
8 | 2.3 | 3.4783
Note on A3: AA: Electrical Constant
Note on A4: AA: Moment of Inertia. (including the gear box)
Note on A9: AA: Mechanical Constant

## Controller Gain
Speed
Ki | 0.0089286
Kp | 0.0025
Current
Ki | 250
Kp | 0.081375
Speed
Ki | 0.08976
Kp | 0.004129
Current
Ki | 6283.1853
Kp | 2.0452

## pwm_top
clock_f | 16000000 | clock_f | 16000000
prescale | 1 | prescale | 1
desired f | 500 | desired TOP | 2457
TOP | 16000 | PWM Frecq | 3256.0033

## speed_encoder
time_on | 0.0024
time_off | 0.00205
speed | 898.8764

## Filters
Current Filter
R | 100000
C | 4.7e-08
fC | 212.766
Tf | 0.0047
Speed Filter
R | 47000
C | 2.2e-07
fC | 96.7118
Tf | 0.01034

## bemf_Kt
speeed | 888 | 890 | 892 | 895 | 898 | 900 | 905
bemf | 0.322 | 0.325 | 0.327 | 0.329 | 0.3295 | 0.33 | 0.335
ks | 288.7924 | 286.771 | 285.6576 | 284.8759 | 285.3971 | 285.5993 | 282.8996
Speed Constant - Ks_m(rad/Vs) | 285.7133
Speed Constant - Ks_m(rpm/Vs) | 2728.3608
Torque Constant - kt (Nm/A) | 0.0035

## SpeedSensorOpAmpG&O
Enter values in the green panels
The voltage level of a stable reference Vref = | 5 | Volts
The full-scale output voltage Voutfs = | 4.82 | Volts
The zero-scale output voltage Voutzs = | 2.5 | Volts
The full-scale input voltage Vinfs = | 0.17 | Volts
The zero-scale input voltage Vinzs = | 0 | Volts
GAIN | 13.6471 | Volts
OFFSET | 2.5 | Volts
R1 | 1720 | Ω
R2 | 46945.8824 | Ω
Rf | 1330 | Ω
Rg | 101.1633 | Ω

## CurrentSensingOpAmpGain
Enter values in the green panels
The full-scale output voltage Voutfs = | 4.82 | Volts
The full-scale input voltage Vinfs = | 0.81 | Volts
GAIN | 5.9506
Rin | 180 | Volts
Rf | 891.1111 | Volts